## EDUCATIONALBOOSTERPACK
EDUCATIONAL BOOSTERPACK |  |  |  | Revised: | 2012-12-06
BP-EDUC-01 Revision: A2
ITM | QTY | REF DESIGNATOR | PART | PCB FOOTPRINT | DESCRIPTION | MANU | MANU P/N | VENDOR | VENFOR P/N
1 | 5 | C3,C6,C7,C8,C9 | 0.1uF | 402 | CAP CER 0.1UF 10V 10% X5R 0402 | TAIYO | LMK105BJ104KV-F | DK | 587-1227-1-ND
2 | 3 | C4,C11,C12 | 1uF | 402 | CAP CER 1UF 6.3V 10% X5R 0402 | TAIYO | JMK105BJ105KV-F | DK | 587-1231-1-ND
3 | 1 | C5 | 10nF | 402 | CAP CER 10000PF 16V 10% X7R 0402 | YAGEO | CC0402KRX7R7BB103 | DK | 311-1042-1-ND
4 | 1 | C10 | 4.7uF | 603 | CAP CER 4.7UF 6.3V 20% X5R 0603 | MURATA | GRM188R60J475ME19D | DK | 490-5421-1-ND
5 | 1 | D4 | SMW-CL25 | LED603 | LED CHIPLED INGAN WHT TOP SMD | AVAGO | HSMW-CL25 | DK | 516-2278-1-ND
6 | 1 | D6 | CLV6A-FKB | TRICOLOR | LED RED/GREEN/BLUE PLCC6 SMD | CREE | CLV6A-FKB-CK1P1G1BB7R3R3 | DK | CLV6A-FKB-CK1P1G1BB7R3R3CT-ND
7 | 2 | J1,J2 | 1X10 | HEADER1X10 | CONN HEADER FMALE 10POS .1" GOLD | SULLINS | PPPC101LFBN-RC | DK | S7043-ND
8 | 0 | J3,J4 | 1X10,DNI | HEADER1X10 | CONN HEADER FMALE 10POS .1" GOLD | SULLINS | PPPC101LFBN-RC | DK | S7043-ND
9 | 2 | J5,J6 | 1X03 | HEADER1X03 | CONN HEADER .100 SINGL STR 3POS | SULLINS | PEC03SAAN | DK | S1012E-03-ND
10 | 1 | LCD1 | NHD-C0216CZ | LCD | LCD COG CHAR 2X16 WHT TRANSFL | NEWHAVEN | NHD-C0216CZ-FSW-FBW-3V3 | DK | NHD-C0216CZ-FSW-FBW-3V3-ND
11 | 1 | MIC1 | CMC-5042PF-AC | MIC | MIC COND ANALOG OMNI -42DB | CUI | CMC-5042PF-AC | DK | 102-1724-ND
12 | 0 | GH1,GH2 | GATOR | GATOR | GATOR HOLES | N/A | N/A | N/A | N/A
13 | 1 | Q1 | BSS138 | SOT23-3 | MOSFET N-CH 50V 200MA SOT23-3 | DIODES | BSS138-7-F | DK | BSS138-FDICT-ND
14 | 1 | R1 | 33 | 402 | RES 33 OHM 1/16W 5% 0402 SMD | YAGEO | RC0402JR-0733RL | DK | 311-33JRCT-ND
15 | 2 | R2,R9 | 2.2K | 402 | RES 2.2K OHM 1/16W 5% 0402 SMD | VISHAY | CRCW04022K20JNED | DK | 541-2.2KJCT-ND
16 | 1 | R5 | 150 | 402 | RES 150 OHM 1/16W 5% 0402 SMD | YAGEO | RC0402JR-07150RL | DK | 311-150JRCT-ND
17 | 2 | R6,R7 | 100 | 402 | RES 100 OHM 1/16W 5% 0402 SMD | YAGEO | RC0402JR-07100RL | DK | 311-100JRCT-ND
18 | 1 | R8 | 180R, 5% | 402 | RES 180 OHM 1/16W 5% 0402 SMD | YAGEO | RC0402JR-07180RL | DK | 311-180JRCT-ND
19 | 1 | R10 | 100K | 402 | RES 100K OHM 1/16W 5% 0402 SMD | VISHAY | CRCW0402100KJNED | DK | 541-100KJCT-ND
20 | 1 | R11 | 47K | 402 | RES 47K OHM 1/16W 5% 0402 SMD | VISHAY | CRCW040247K0JNED | DK | 541-47KJCT-ND
21 | 1 | R12 | 15R, 0603 | 603 | RES 15 OHM .25W 5% 0603 SMD | VISHAY | CRCW060315R0JNEAHP | DK | CRCW060315R0JNEAHPCT-ND
22 | 2 | R14,R19 | 10K | 402 | RES 10K OHM 1/16W 5% 0402 SMD | VISHAY | CRCW040210K0JNED | DK | 541-10KJCT-ND
23 | 1 | R15 | 1K,0603 | 603 | RES 1.0K OHM 1/10W 5% 0603 SMD | VISHAY | CRCW06031K00JNEA | DK | 541-1.0KGCT-ND
24 | 1 | R17 | 22M,0603 | 603 | RES 22M OHM 1/10W 10% 0603 SMD | PANASONIC | ERJ-3GEYK226V | DK | P22MGCT-ND
25 | 2 | SH1,SH2 | SHUNT | SHUNT | CONN JUMPER SHORTING GOLD FLASH | SULLINS | SPC02SYAN | DK | S9001-ND
26 | 1 | SPKR1 | BUZZER | BUZZER | BUZZER 2.048KHZ 12MM PC MOUNT | CUI | CEM-1203(42) | DK | 102-1153-ND
27 | 0 | TP1 | TESTPOINT | TP | TESTPOINT HOLE | N/A | N/A | N/A | N/A
28 | 1 | U1 | ADXL335 | 16LFCSP | IC ACCELEROMETER 3AXL 3G 16LFCSP | ANALOG | ADXL335BCPZ-RL7 | DK | ADXL335BCPZ-RL7CT-ND
29 | 1 | VR1 | 10K,20% | POT | POT 10K OHM THUMBWHEEL CERM ST | BOURNS | 3352T-1-103LF | DK | 3352T-103LF-ND
30 | 1 | PCB